## Master_Finishing_MEP
MTech Thesis: Master Finishing & MEP Variables (Isolated Boundary Setup)
Parameter Description | Case 1: Industry Std | Case 2: Baseline Planned | Case 3: Actual Achieved | Engineering Unit
Net Residual Window Post-RCC | 60 | 90 | 180 | Days
Base Plaster Mortar Waste Rate | 5 | 12.5 | 12.5 | Percentage
Base Screed & Tiling Scrap Rate | 4 | 10 | 10 | Percentage
Base MEP Shaft Rework Incidence | 2 | 8.5 | 8.5 | Percentage
Plaster Carbon Coefficient | 4.8 | 4.8 | 4.8 | tCO2e/Percentage
Screed Carbon Coefficient | 6.2 | 6.2 | 6.2 | tCO2e/Percentage
MEP Carbon Coefficient | 3.8 | 3.8 | 3.8 | tCO2e/Percentage
Hoist Group Connected Power Load | 15 | 15 | 15 | kW
Daily Shift Operating Window | 9 | 9 | 9 | Hours
Active Hoist Load Utilization Factor | 0.4 | 0.4 | 0.4 | Factor
Indian Power Grid Emission Factor | 0.82 | 0.82 | 0.82 | kg/kWh

## Calculation_Engine
Parametric Computational Verification Core
Parameter Description | Case 1: Industry Std | Case 2: Baseline Planned | Case 3: Actual Achieved | Engineering Unit
Daily Hoist Power Consumption | 54 | 54 | 54 | kWh/day
Total Residual Hoist Electricity | 3240 | 4860 | 9720 | kWh
Residual Hoist Carbon Footprint | 2.6568 | 3.9852 | 7.9704 | Tonnes CO2e
Plaster Mortar Waste Carbon | 8 | 30 | 60 | Tonnes CO2e
Screed & Tiling Scrap Carbon | 8.2667 | 31 | 62 | Tonnes CO2e
MEP Shaft Rework Carbon | 2.5333 | 16.15 | 32.3 | Tonnes CO2e
Total Material Waste Carbon Footprint | 18.8 | 77.15 | 154.3 | Tonnes CO2e
TOTAL ISOLATED FINISHING CARBON | 21.4568 | 81.1352 | 162.2704 | Tonnes CO2e

## Dashboard_Linkage
Consolidated Dynamic Twin Presentation Interface
Dashboard Summary Crate | Case 1: Industry Std | Case 2: Baseline Planned | Case 3: Actual Achieved
Finishing Operational Phase Duration (Days) | 60 | 90 | 180
Residual Hoist Power Consumption (kWh) | 3240 | 4860 | 9720
On-Site Operational Hoist Carbon (Tonnes CO2e) | 2.6568 | 3.9852 | 7.9704
Material Waste Footprint Carbon (Tonnes CO2e) | 18.8 | 77.15 | 154.3
TOTAL PHASE 4 CARBON WEIGHT (Tonnes CO2e) | 21.4568 | 81.1352 | 162.2704